## 1
Card # | Type | Channel | Equipment | Description | Electric Device | 0.056 | 0 | I/O Address
1 | Input | 1 | 101 | 空开 | QF | 0.007 | 0 | I60.0
|  | 2 |  | 运行反馈 | KM | 0.007 | 0 | I60.1
|  | 3 |  | 到位光电开关 | BQ1 | 0.007 | 0 | I60.2
|  | 4 | 102 | 空开 | QF | 0.007 | 0 | I60.3
|  | 5 |  | 运行反馈 | KM | 0.007 | 0 | I60.4
|  | 6 |  | 到位光电开关 | BQ1 | 0.007 | 0 | I60.5
|  | 7 |  | 叉车检测开关1 | BQ2 | 0.007 | 0 | I60.6
|  | 8 |  | 叉车检测开关2 | BQ3 | 0.007 | 0 | I60.7

## 2
Title: |  | 广东东莞 |  |  | Input cards | 12
Area: |  | OPPO |  |  | Output cards | 5
[5 empty] | TMCount | 0
Node:
|  |  | LCP01 |  |  | Total Power Consumption of 24V DC0.784000000000001 A
Card # | Type | Channel | Equipment | Description | Electric Device | 0.784 | 0 | I/O Address
1 | Input | 1 | 101 | 空开 | QF | 0.007 | 0 | I60.0
|  | 2 | 102 | 运行反馈 | Run | 0.007 | 0 | I60.1
|  | 3 | 103 | 到位光电开关 | BQ1 | 0.007 | 0 | I60.2
|  | 4 | 102 | 空开 | QF | 0.007 | 0 | I60.3
|  | 5 | 102 | 运行反馈 | Run | 0.007 | 0 | I60.4
|  | 6 | 102 | 到位光电开关 | BQ1 | 0.007 | 0 | I60.5
|  | 7 |  | 叉车检测开关1 | BQ2 | 0.007 | 0 | I60.6
|  | 8 |  | 叉车检测开关2 | BQ3 | 0.007 | 0 | I60.7
2 | Input | 1 | 103 | 空开 | QF | 0.007 | 0 | I61.0
|  | 2 | 103 | 运行反馈 | Run | 0.007 | 0 | I61.1
|  | 3 | 103 | 光电开关1 | BQ1 | 0.007 | 0 | I61.2
|  | 4 | 103 | 光电开关2 | BQ2 | 0.007 | 0 | I61.3
|  | 5 | 103 | 光电开关3 | BQ3 | 0.007 | 0 | I61.4
|  | 6 | 103 | 叉车检测开关1 | BQ4 | 0.007 | 0 | I61.5
|  | 7 | 103 | 叉车检测开关2 | BQ5 | 0.007 | 0 | I61.6
|  | 8 |  |  |  | 0.007 | 0 | I61.7
3 | Input | 1 | 105 | 外检左超限 | BQ1 | 0.007 | 0 | I62.0
|  | 2 | 105 | 外检右超限 | BQ2 | 0.007 | 0 | I62.1
|  | 3 | 105 | 外检超高 | BQ3 | 0.007 | 0 | I62.2
|  | 4 | 105 | 外检端面检测1 | BQ4 | 0.007 | 0 | I62.3
|  | 5 | 105 | 外检端面检测2 | BQ5 | 0.007 | 0 | I62.4
|  | 6 |  |  |  | 0.007 | 0 | I62.5
|  | 7 |  |  |  | 0.007 | 0 | I62.6
|  | 8 |  |  |  | 0.007 | 0 | I62.7
4 | Input | 1 | 106 | 空开 | QF | 0.007 | 0 | I63.0
|  | 2 | 106 | 运行反馈 | Run | 0.007 | 0 | I63.1
|  | 3 | 106 | 光电开关1 | BQ1 | 0.007 | 0 | I63.2
|  | 4 | 106 | 光电开关2 | BQ2 | 0.007 | 0 | I63.3
|  | 5 | 106 | 光电开关3 | BQ3 | 0.007 | 0 | I63.4
|  | 6 | 106 | 叉车检测开关1 | BQ4 | 0.007 | 0 | I63.5
|  | 7 | 106 | 叉车检测开关2 | BQ5 | 0.007 | 0 | I63.6
|  | 8 |  |  |  | 0.007 | 0 | I63.7
5 | Input | 1 | 108 | 外检左超限 | BQ1 | 0.007 | 0 | I64.0
|  | 2 | 108 | 外检右超限 | BQ2 | 0.007 | 0 | I64.1
|  | 3 | 108 | 外检超高 | BQ3 | 0.007 | 0 | I64.2
|  | 4 | 108 | 外检端面检测1 | BQ4 | 0.007 | 0 | I64.3
|  | 5 | 108 | 外检端面检测2 | BQ5 | 0.007 | 0 | I64.4
|  | 6 |  |  |  | 0.007 | 0 | I64.5
|  | 7 |  |  |  | 0.007 | 0 | I64.6
|  | 8 |  |  |  | 0.007 | 0 | I64.7
6 | Input | 1 | 109 | 空开 | QF | 0.007 | 0 | I65.0
|  | 2 |  | 运行反馈 | Run | 0.007 | 0 | I65.1
|  | 3 |  | 光电开关1 | BQ1 | 0.007 | 0 | I65.2
|  | 4 |  | 光电开关2 | BQ2 | 0.007 | 0 | I65.3
|  | 5 |  | 光电开关3 | BQ3 | 0.007 | 0 | I65.4
|  | 6 |  | 叉车检测开关1 | BQ4 | 0.007 | 0 | I65.5
|  | 7 |  | 叉车检测开关2 | BQ5 | 0.007 | 0 | I65.6
|  | 8 |  |  |  | 0.007 | 0 | I65.7
7 | Input | 1 | 111 | 外检左超限 | BQ1 | 0.007 | 0 | I66.0
|  | 2 |  | 外检右超限 | BQ2 | 0.007 | 0 | I66.1
|  | 3 |  | 外检超高 | BQ3 | 0.007 | 0 | I66.2
|  | 4 |  | 外检端面检测1 | BQ4 | 0.007 | 0 | I66.3
|  | 5 |  | 外检端面检测2 | BQ5 | 0.007 | 0 | I66.4
|  | 6 |  |  |  | 0.007 | 0 | I66.5
|  | 7 |  |  |  | 0.007 | 0 | I66.6
|  | 8 |  |  |  | 0.007 | 0 | I66.7
8 | Input | 1 | 112 | 空开 | QF | 0.007 | 0 | I67.0
|  | 2 |  | 运行反馈 | Run | 0.007 | 0 | I67.1
|  | 3 | 112.1 | 空开 | QF | 0.007 | 0 | I67.2
|  | 4 |  | 运行反馈 | Run | 0.007 | 0 | I67.3
|  | 5 |  | 高位 | SQ1 | 0.007 | 0 | I67.4
|  | 6 |  | 低位 | SQ2 | 0.007 | 0 | I67.5
|  | 7 | 113 | 空开 | QF | 0.007 | 0 | I67.6
|  | 8 |  | 运行反馈 | Run | 0.007 | 0 | I67.7
9 | Input | 1 |  | 到位光电管1 | BQ1 | 0.007 | 0 | I68.0
|  | 2 |  | 到位光电管2 | BQ2 | 0.007 | 0 | I68.1
|  | 3 | 114 | 空开 | QF | 0.007 | 0 | I68.2
|  | 4 |  | 运行反馈 | KM | 0.007 | 0 | I68.3
|  | 5 |  | 到位光电开关 | BQ1 | 0.007 | 0 | I68.4
|  | 6 | 115 | 空开 | QF | 0.007 | 0 | I68.5
|  | 7 |  | 运行反馈 | Run | 0.007 | 0 | I68.6
|  | 8 | 115.1 | 空开 | QF | 0.007 | 0 | I68.7
10 | Input | 1 |  | 运行反馈 | Run | 0.007 | 0 | I69.0
|  | 2 |  | 高位 | SQ1 | 0.007 | 0 | I69.1
|  | 3 |  | 低位 | SQ2 | 0.007 | 0 | I69.2
|  | 4 | 116 | 空开 | QF | 0.007 | 0 | I69.3
|  | 5 |  | 运行反馈 | Run | 0.007 | 0 | I69.4
|  | 6 |  | 到位光电开关 | BQ1 | 0.007 | 0 | I69.5
|  | 7 | 117 | 空开 | QF | 0.007 | 0 | I69.6
|  | 8 |  | 运行反馈 | KM | 0.007 | 0 | I69.7
11 | Input | 1 | 117.1 | 空开 | QF | 0.007 | 0 | I70.0
|  | 2 |  | 运行反馈 | Run | 0.007 | 0 | I70.1
|  | 3 |  | 高位 | SQ1 | 0.007 | 0 | I70.2
|  | 4 |  | 低位 | SQ2 | 0.007 | 0 | I70.3
|  | 5 |  |  |  | 0.007 | 0 | I70.4
|  | 6 |  |  |  | 0.007 | 0 | I70.5
|  | 7 |  |  |  | 0.007 | 0 | I70.6
|  | 8 |  |  |  | 0.007 | 0 | I70.7
12 | Input | 1 | 操作员终端 | 消音 | SBL1 | 0.007 | 0 | I71.0
|  | 2 |  | 急停 | ES | 0.007 | 0 | I71.1
|  | 3 |  |  |  | 0.007 | 0 | I71.2
|  | 4 |  |  |  | 0.007 | 0 | I71.3
|  | 5 |  |  |  | 0.007 | 0 | I71.4
|  | 6 |  |  |  | 0.007 | 0 | I71.5
|  | 7 |  |  |  | 0.007 | 0 | I71.6
|  | 8 | LCP01 | 隔离开关 | QS01 | 0.007 | 0 | I71.7
1 | Output | 1 | 101 | 输送正转 | FKM | 0.007 | 0 | Q60.0
|  | 2 |  | 输送反转 | RKM | 0.007 | 0 | Q60.1
|  | 3 | 102 | 输送正转 | FKM | 0.007 | 0 | Q60.2
|  | 4 |  | 输送反转 | RKM | 0.007 | 0 | Q60.3
|  | 5 | 103 | 输送正转 | FKM | 0.007 | 0 | Q60.4
|  | 6 |  | 输送反转 | RKM | 0.007 | 0 | Q60.5
|  | 7 | 106 | 输送正转 | FKM | 0.007 | 0 | Q60.6
|  | 8 |  | 输送反转 | RKM | 0.007 | 0 | Q60.7
2 | Output | 1 | 109 | 输送正转 | FKM | 0.007 | 0 | Q61.0
|  | 2 |  | 输送反转 | RKM | 0.007 | 0 | Q61.1
|  | 3 | 112 | 输送正转 | FKM | 0.007 | 0 | Q61.2
|  | 4 |  | 输送反转 | RKM | 0.007 | 0 | Q61.3
|  | 5 | 112.1 | 升降运行 | FKM | 0.007 | 0 | Q61.4
|  | 6 | 113 | 输送正转 | FKM | 0.007 | 0 | Q61.5
|  | 7 |  | 输送反转 | RKM | 0.007 | 0 | Q61.6
|  | 8 |  |  |  | 0.007 | 0 | Q61.7
3 | Output | 1 | 114 | 输送正转 | FKM | 0.007 | 0 | Q62.0
|  | 2 |  | 输送反转 | RKM | 0.007 | 0 | Q62.1
|  | 3 | 115 | 输送正转 | FKM | 0.007 | 0 | Q62.2
|  | 4 |  | 输送反转 | RKM | 0.007 | 0 | Q62.3
|  | 5 | 115.1 | 升降运行 | FKM | 0.007 | 0 | Q62.4
|  | 6 | 116 | 输送正转 | RKM | 0.007 | 0 | Q62.5
|  | 7 |  | 输送反转 | FKM | 0.007 | 0 | Q62.6
|  | 8 |  |  |  | 0.007 | 0 | Q62.7
4 | Output | 1 | 117 | 输送正转 | FKM | 0.007 | 0 | Q63.0
|  | 2 |  | 输送反转 | RKM | 0.007 | 0 | Q63.1
|  | 3 | 117.1 | 升降运行 | FKM | 0.007 | 0 | Q63.2
|  | 4 |  |  |  | 0.007 | 0 | Q63.3
|  | 5 |  |  |  | 0.007 | 0 | Q63.4
|  | 6 |  |  |  | 0.007 | 0 | Q63.5
|  | 7 |  |  |  | 0.007 | 0 | Q63.6
|  | 8 |  |  |  | 0 | 0 | Q63.7
5 | Output | 1 | 操作员终端1 | 消音指示 | SBL1 | 0.007 | 0 | Q64.0
|  | 2 |  | 急停指示 | PL1 | 0.007 | 0 | Q64.1
|  | 3 |  | 塔灯（黄）手动 | HL1 | 0.007 | 0 | Q64.2
|  | 4 |  | 塔灯（绿）自动 | HL2 | 0.007 | 0 | Q64.3
|  | 5 |  | 塔灯（红）故障 | HL3 | 0.007 | 0 | Q64.4
|  | 6 |  | 塔灯（蜂鸣器） | HA | 0.007 | 0 | Q64.5
|  | 7 |  |  |  | 0.007 | 0 | Q64.6
|  | 8 |  |  |  | 0 | 0 | Q64.7
end

## 3
平面号 | 设备偏移量 | 母设备 | 母设备的第几台电机 | QS | QSB | QF | SB_FW | SB_BW | SB_Stop | F_Running | B_Running | Fault | BQ1 | BQ2 | BQ3 | BQ4 | BQ5 | SQ1 | SQ2 | SQ3 | SQ4 | SA1 | SA2 | SA3 | SA4 | BQ6 | BQ7 | BQ8 | BQ9 | SQ5 | SQ6 | SQ7 | SQ8 | SA1B | SA2B | FW | BW | Brake | HL1 | HL2 | HL3 | YV1 | YV2 | YV3 | YV4 | Reserve1 | Reserve2 | Reserve3 | Reserve4 | Reserve5 | Reserve6
平面号 | 设备偏移量 | 母设备 | 母设备的第几台电机 | QS | QSB | QF | SB_FW | SB_BW | SB_Stop | F_Running | B_Running | Fault | BQ1 | BQ2 | BQ3 | BQ4 | BQ5 | SQ1 | SQ2 | SQ3 | SQ4 | SA1 | SA2 | SA3 | SA4 | BQ6 | BQ7 | BQ8 | BQ9 | SQ5 | SQ6 | SQ7 | SQ8 | SA1B | SA2B | FW | BW | Brake | HL1 | HL2 | HL3 | YV1 | YV2 | YV3 | YV4 | Reserve1 | Reserve2 | Reserve3 | Reserve4 | Reserve5 | Reserve6
Note on A150: 黄维泉: 条码
Note on A151: 黄维泉: 外检